## Sheet1
Waste Name | Description | Category | Source | [5 empty] | Reduction / Recycling | Analysis | Segregation / Storage / Accumulation / Collection / Containerization | Packaging | Package Marking | Labeling | Placard Vehicle / Vessel | Manifesting / Reporting | MSDS |  |  |  | Disposal
|  |  | Field Office | Land Work Sites | Onshore Barges | Mechanic Shop | Shore Base Belle Chasse | Shore Base Delcambre | [9 empty] | Water
[18 empty] | Cargo and up to 25 passengers | Over 25 Passengers | Other Requirements
General Trash | Trash and paper products, cardboard boxes, rags, scrap lumber. This type of waste generally includes “common household” waste. If properly handled, several other wastes can be disposed of as general trash, including: • Pallets and wooden crates • Plastics • Rope • Styrofoam cups and packing materials • Paper • Glass • Cable spools • Concrete debris from construction locations | Non-hazardous | X | X | X |  | X |  | • Minimize use of wood pallets. • Limit use of styrofoam. • Limit use of paper. • Where feasible, paper should be collected for recycling. • Order minimum required quantity of concrete. • Remove minimum amount of concrete required for repair. | None required. | Collect in trash baskets, bags, drums, or dumpsters | No special packaging required. | None required. | None required. | None required. | None required. | Not required | None | None | None | Dispose at a Sunland approved solid waste landfill.
[5 empty] | X | X |  | X |  | None required. | • Collect in waste drums placed in various locations around the barge. • Crush in trash compactors, where available. • Non-compacted trash and trash too large to be placed in a compactor is to be transported to shore in containers that are properly equipped to prevent loose trash from being blown overboard. • Roll-off boxes will be used to collect concrete waste. |  | Stencil container "Sunland" and the generator's location (i.e. Barge, Shop, Yard, Office). | None required. | None required. | w Container(s) shall be listed on cargo manifest prior to transportation. Complete entry in General Cargo Section [Section II] of Sunland Shipping Manifest (see example). w The volume in cubic meters is recorded for MARPOL 73/78, include: w Date and time of transfer w Name and number of vessel receiving transfer w Maintain copy of records at offshore and onshore base for 2 years w Retain record according to Sunland retention. | Not required | None | None | None | Dispose at a Sunland approved solid waste landfill.
Acetylene | • Acetylene cylinders • Unused acetylene is not a waste. • Should acetylene be declared a waste, it will be a State and Federally regulated hazardous waste: D001 Ignitable Hazardous Waste. | Non-hazardous (if empty) |  | X | X | X | X | X | • Use all of contents. • Return empty cylinder or any unused portion of a cylinder to vendor. | • No laboratory analysis required. • Identification by ingredients on label and MSDS. | • Use cylinder until empty. • If cylinder is unusable [damaged], empty and punctured or has the valve removed it may be placed in scrap metal bin. | • Ship acetylene cylinders secured in a standing position only. • Secure cylinder valve cap when applicable. • Ship acetylene only in the original Specification 8 or 8AL Cylinder. • Acetylene cylinders and oxygen cylinders must be separated by steel plate barrier. | • “Acetylene, dissolved, 2.1, UN 1001” • Stencil Container -“Sunland” and the generator’s location (i.e. Barge, Shop, Yard, Work Location) | Flammable Gas label near the package marking. | • For cargoes of more than 1000 pounds: "Flammable Gas" Placard with UN number 1001 and the number "2" in the lower corner. • For cargoes of 1000 pounds or less: No Placard required on transport vehicle. | If non-hazardous (Cylinder punctured or valve removed): • List on General Cargo Manifest as scrap metal. If returning cylinder to vendor for refill: • Complete entry as “acetylene” in Hazardous Materials Section of Sunland Hazardous Cargo Manifest, prior to transportation. • Maintain a copy of manifest offshore and at shore base facilities while shipping papers are active. Send manifest with shipment. • Retain record according to Sunland retention. | Include MSDS with shipment. | Must be stowed on the weather deck only. | Prohibited when vessels under 246 feet length overall exceed 25 passengers on board. | Shade from radiant heat. | • Return to vendor for refill. • If cylinder is empty and punctured or has the valve removed: It may be placed in scrap metal bin.
Aerosol Cans (Empty) | Spent aerosol cans: • Aerosol cans used in crew quarters are considered domestic trash. • Aerosol cans used in industrial application must be emptied, and then recycled as scrap metal. • Aerosol cans which contained a hazardous waste are considered empty when the pressure in the container approaches atmospheric 40 CFR 261.7 (b) (2) • If the can contains a hazardous waste and is not empty it is considered a State and Federally regulated hazardous waste | Non-hazardous (if empty) | X | X | X | X | X | X | • Use all of contents. • Order only the quantity needed. • Emptied cans may be recycled as scrap metal. | • No laboratory analysis required. • Identification by ingredients on label and MSDS. | • Use can until empty. • Empty cans may be placed in scrap metal bin or trash. | Place empty can in scrap metal basket. | • No DOT marking is required for empty aerosol can. • Stencil Container -“Sunland” and the generator’s location (i.e. Barge, Shop). | No DOT label is required for empty aerosol can. | No DOT label is required for empty aerosol can. | If non-hazardous (Empty): • List on General Cargo Manifest as scrap metal (if with scrap metal) or trash If hazardous: • List on Sunland Hazardous Cargo Manifest prior to transportation. Refer to any other waste in this Plan (such as “Paint”) which covers the material in the can. • Maintain a copy of manifest offshore and at shore base facilities while shipping papers are active. Send manifest with shipment. • Retain record according to Sunland retention. | Include MSDS with shipment. | None. | None. | None. | • If empty: ship to approved scrap metal recycler. • If empty: may be placed in trash destined for a landfill. • If not empty: contact Health, Safety & Environment Department and provide a MSDS.
Aerosol Cans (Containing Engine Starting Fluid, WD-40, Liquid Wrench, Brake Cleaner and Spray Paint) |  |  | X | X | X | X | X | X | • Use all of contents. • Order only the quantity needed. • Emptied cans may be recycled as scrap metal. | • No laboratory analysis required. • Identification by ingredients on label and MSDS. | • Use can until empty. • Empty cans may be placed in scrap metal bin or trash. | Secure valve cap when applicable. | • Aerosols, flammable, n.o.s. (engine starting fluid) (each not exceeding 1 Liter [1 quart] capacity), 2.1, UN 1950. • Stencil Container -“Sunland” and the generator’s location (i.e.Barge, Shop) | Flammable Gas label near the package marking. | For cargoes less than 1000 pounds: No Placard required on transport vehicle. | • Complete entry in Hazardous Materials Section [Section I] of the Sunland Shipping Manifest • The material description, Aerosols, flammable, n.o.s. (engine starting fluid) (each not exceeding 1 Liter [1 quart] capacity), should be written in a blank line of Section I. • Enter the number “126” in column headed “ Emergency Response Guide" | Include MSDS with shipment. | May be stowed on deck or under deck. | May be stowed on deck or under deck. | • Stow Clear of Living Quarters. • Stow away from sources of heat. • Under deck stowage must be in mechanically ventilated space. | • If empty: ship to approved scrap metal recycler. • If empty: may be placed in trash destined for a landfill. • If not empty: contact Health, Safety & Environment Department and provide a MSDS.
Aerosol Cans (Containing Non-flammable material) |  |  | X | X | X | X | X | X | • Use all of contents. • Order only the quantity needed. • Emptied cans may be recycled as scrap metal. | • No laboratory analysis required. • Identification by ingredients on label and MSDS. | • Use can until empty. • Empty cans may be placed in scrap metal bin or trash. | Secure valve cap when applicable. | • Aerosols, non-flammable, (each not exceeding 1 Liter [1 quart] capacity), 2.2, UN 1950 • Stencil Container -“Sunland” and the generator’s location (i.e. Barge, Shop, Yard, Office) | Non-flammable Gas label near package marking | For cargoes less than 1000 pounds: No Placard required on transport vehicle. | Complete entry in Hazardous Materials Section [Section I] of the Sunland Shipping Manifest | Include MSDS with shipment. | May be stowed on deck or under deck. | May be stowed on deck or under deck. | • Stow away from sources of heat. • Under deck stowage must be in mechanically ventilated space. | • If empty: ship to approved scrap metal recycler. • If empty: may be placed in trash destined for a landfill. • If not empty: contact Health, Safety & Environment Department and provide a MSDS.
Batteries (Dry) | Consumer goods batteries used in: • Flashlights • Portable equipment A dry electric storage battery is excepted from all requirements of the DOT. | Non-hazardous | X | X | X |  | X |  | • Use rechargeable batteries. • Recycle | No laboratory analysis required. | Place in daily trash bins. | No special packaging required. | None required. | No labels required. | No placard required. | None required. | No MSDS is required. | None. | None. | None. | Place in trash or allow to be placed in a landfill.
[5 empty] | X | X |  | X |  |  | Discard materials in general Trash Basket. | Transport to shore in containers that are properly equipped to prevent loose trash from being blown overboard. | Stencil Container -“Sunland” and the generator’s location (i.e. Barge, Shop) | No labels required. | No placard required. | Complete entry in General Cargo Section [Section II] of the Sunland Shipping Manifest. | No MSDS is required. | None. | None. | None. | Place in trash or allow to be placed in a landfill.
Batteries (Lead Acid) | Liquid-filled or gel-filled lead acid batteries. Used in vehicle engine starting and uninterrupted power supply systems. | Universal waste - if recycled |  | X | X | X | X | X | • Recycle. • Arrange for battery exchange or credit from dealer. • Special standards exist (that are more lenient than hazardous waste standards) for the storage, shipping and recycling of these wastes only if you recycle. | No laboratory analysis required. | • If damaged, ruptured or leaking, place in closed plastic container. • If not damaged, store in DOT specification packaging: ¤ Plastic drums or cans (DOT SPEC 1H2 and 3H2) ¤ Wooden boxes (DOT SPEC 4C1,4C2,4D,OR 4F) ¤ Fiberboard boxes (DOT SPEC 4G) ¤ Plastic boxes (DOT SPEC 4H2) • Also see DOT non-specification packaging. | • Batteries must packed without other materials in the container or package. • Batteries must be protected to prevent short circuits. Insulate at least one terminal of each battery with electrical tape to prevent short circuits and possible fire. • Battery terminals should not be used to support any weight. • Do not drain the electrolyte from the batteries. | • Batteries, Wet, Filled with Acid, 8, UN2794, PGIII. • Stencil Container-"Sunland" and the generator's location (i.e. Barge, Shop). | • Corrosive label. • For packages having a volume over 64 cubic feet (478 gallons): Place labels on at least two ends (other than the bottom) or two sides. | • For cargoes of more than 1000 pounds: "Corrosive" Placard with UN number 2794 and the number 8 in bottom corner. • For cargoes less than 1000 pounds: No Placard required on transport vehicle. • Cargo or portable tanks shall be placarded as above on opposing sides if capacity is between 119 and 999 gallons and on all four sides if 1000 gallons or more. | Complete entry in Hazardous Materials Section [Section I] of the Sunland Shipping Manifest. | Include MSDS with shipment. | On deck or under deck | On deck or under deck | None. | • Send to approved recycler. • Do not place in trash or allow to be placed in landfill.
Concrete | Concrete delivery truck wash out waste; construction concrete debris |  |  | X | X |  |  |  | Order only amount needed for project | None required. | • Concrete waste from trucks will be collected and stored in roll-off boxes at GITB • Concrete removed from pipe at Tie-In Barge will be collected and stored for shippment to GITB in roll-off boxes with lids and/or sealable drums. | [7 empty] | On deck | On Barge deck | • Send to approved disposal site.
Cooking oil | Kitchen waste - Oil waste from cooking. | Non-hazardous |  | X | X |  |  |  | Recycle. | None required. | • Drum cooking oils for recycling. • Do not contaminate cooking oil with any other waste. • This is a food grade material. Treat it as food. | • Place in a leak proof container. • Use a clean, new (not reconditioned) polyethylene drum. | • No markings required by DOT. • For simplicity mark: “Cooking Oil, not regulated by DOT”. • Stencil container-”Sunland” and the generator’s location (i.e. Barge). | • No labels required by DOT. • If going to BH100,101,103,105, use label provided by Recovery America with “Cooking Oil” marked. | No Placard required. | • Complete entry in General Cargo Section [Section II] of the Sunland Shipping Manifest. • The material description "Cooking Oil for Recycle" should be written in section II. | Include MSDS with shipment. | None. | None. | None. | Dispose of cooking oil at facility that will beneficially reuse it (Recovery America).
Crankcase Oil, Used | Used oil. Petroleum distillates • Engine oil • Motor oil • Hydraulic Fluid • Diesel Fuel | Used oil |  | X | X | X | X | X | • Avoid contamination by other materials. • Recycled material must contain no halogenated chemicals. Check for “fluoro”, “chloro”, and “bromo” on the MSDS of any material added to oil. | • No laboratory analysis required for returning to the production stream. • Recyclers may analyze to verify that any of the following materials have not been added. Used oil recycled for energy recovery must not exceed any of the following limits: ¤ Arsenic 5 ppm ¤ Cadmium 2 ppm ¤ Chromium 10 ppm ¤ Lead 100 ppm ¤ Flash Point 100° F (minimum value) ¤ Total Halogens 4,000 ppm | Contain in drums or portable tanks | • Non-Bulk Packaging: ¤ Steel drum 1A1 or 1A2, ¤ Plastic 1H1 or 1H2 Drums. • Bulk Packaging: ¤ DOT 51, 52, 53, 57, or 60 Portable Tanks ¤ IMO Type 1, 2, or 5 or IM 101 or 102 Portable Tanks ¤ Marine Portable Tanks | • Mark container "Used Oil". • Stencil Container-"Sunland" and the generator's location (i.e. Barge, Shop). | No label required. | No placard required. | Complete entry in General Cargo Section [Section II] of Sunland Shipping Manifest. Enter "Used oil for recycle" on a blank line in Section II. | Include MSDS with shipment. | None. | None. | None. | • First choice is to return petroleum distillates to the production stream. • Second choice is recycle at a state-approved used oil recycler.
Diesel Fuel | • No. 2 Diesel Fuel also known as No. 2 Fuel Oil. • A petroleum distillate. • Used as fuel for diesel engines and as drilling fluid additive. | Used oil. |  | X | X | X | X | X | • Consume all of the product. • Send product to location that can use it. • Return to manufacturer for reuse. • If off spec, return to vendor for credit • Return to the production stream. Petroleum distillates [such as diesel] can be returned to the production stream. | No laboratory analysis required | Contain in drums or portable tanks | • DOT 51, 52, 56, 57, and 60 portable tanks. • Marine portable Tanks • IMO type 1, 2, and 5. • IM 101 and 102 portable tanks. • Non-DOT specification portable tanks suitable for transportation of liquids. • Steel drum 1A1 or 1A2 | • Diesel Fuel, NA1993, 3, PG III • Stencil Container-”Sunland” and the generator’s location (i.e. Barge, Shop) | • Flammable liquid. • For packages having a volume over 64 cubic feet (478 gallons) and for portable tanks of less than 1000 gallons: place labels on at least two ends (other than the bottom) or two sides. | • For cargoes of more than 1000 pounds: "Flammable" Placard with NA number 1993 and the number 3 in the lower corner (1000 pounds of diesel is approximately 145 gallons). • For cargoes less than 1000 pounds: No Placard required on transport vehicle. • Cargo or portable tanks shall be placarded as above on opposing sides if capacity is between 119 gallons and 999 gallons and on all four sides if 1000 gallons or more. | Complete entry in Hazardous Materials Section [Section I] of the Sunland Shipping Manifest | Include MSDS with shipment. | May be stowed either on deck or under deck. | May be stowed either on deck or under deck. | None. | • Return petroleum distillates to the production stream.(Material recycled this way must contain no halogenated chemicals Check for “fluoro”, “chloro”, and “bromo” on the MSDS • Recycle at a state-approved used oil recycler.
Domestic Wastewater | Port-A-Can Wastewater |  | X | X | X | X | X | X |  |  | Port-A-Cans at Field Office, Lay Barge, Jet Barge, and HDD Sites | [6 empty] | On deck | On deck |  | • Send to state approved disposal site.
Drilling Fluids (HDD) | Drilling Mud Drilling Mud Additatives |  |  | X | X |  |  |  | • Drilling mud is being recycled during drills. | • Laboratory analysis maybe required. | Drilling mud is stored in drill pit and frac tanks that are used for recycling of mud. If mud or cuttings are contaminated, based on testing, the mud will be stored in hopper barges for transportation to disposal site. |  |  |  |  | Include analysis report with shipment. | • Include MSDS with shipment. | None. | None. | Barge Tow | • Send to state approved disposal site.
Drums (Empty) | EPA Definition of empty [of hazardous waste]: 40 CFR 261.7 all wastes have been removed that can be removed using the practices commonly employed to remove materials from that type of container, (such as pouring, pumping, and aspirating), and • No more than 1 inch (2.5 centimeters) of residue remain on the bottom of the container, or • No more than 3 percent by weight of the total capacity of the container remains in the container if the container is less than or equal to 110 gallons in size, or • No more than 0.3 percent by weight of the total capacity of the container remains in the container if the container is greater than to 110 gallons in size. DOT definition of empty: 49 CFR 173.29 packaging containing only the residue of a hazardous material shall be offered for transportation and transported in the same manner as when it previously contained a greater quantity of that hazardous material unless • The hazardous material shipping name and identification number marking, and any hazardous warning labels are removed, obliterated, or securely covered in transportation, and • The packaging is sufficiently cleaned of residue and purged of vapors to remove any potential hazard. | Excluded from hazardous waste management requirements when properly emptied to EPA definition of empty. | X | X | X | X | X | X | Recycle empty drums/containers as scrap metal, or return to manufacturer for reconditioning and reuse. | None required. | Check drums/ containers to verify they are empty. | Package Drums as follows: • Freight bins • Cargo Baskets • Pallets • If completely empty, cleaned, and purged, drums may be crushed. • If crushed, place crushed drum in scrap metal basket. Note: All drum caps, lids, bungs, and/or covers must be in place, except on crushed drums after a drum is crushed bungs do not need to be in place. If possible, place bung in crushed drum. | • If drums contain residue of original material, marking for shipment of original contents is required. • If properly emptied and crushed, no markings required. • Stencil Container-”Sunland” and the generator’s location (i.e. Barge, Shop, Yard). | • If drums contain residue, label as original shipment. • Every empty drum must be labeled with a Sunland Drum Label. | No Placard Required. | • If drums contain residual product, each drum must be returned to its original manufacturer. A separate Sunland Shipping Manifest [Section I or Section II] must be prepared for each chemical supplier. Enter the material description, "Drums to be returned to vendor." • If crushed, complete entry in General Cargo Section [Section II] of Sunland Shipping Manifest. | • Include MSDS with shipment. • Only necessary if shipping residual product in drums. | None. | None. | None. | Recycle empty drums/containers as scrap metal, or return to manufacturer for reconditioning and reuse.
Filters | • Used oil filters which are non-terne plated (terne is an alloy of tin and lead), from engines including gasoline, diesel, vehicle, generator and marine engines • Fuel oil filters, glycol filters, production filters, chemical filters | Non-hazardous Industrial (if drained) | [6 empty] | • Use spinners where possible • Minimize wasteful usage practices (i.e., overuse or excessive usage). | None required. | Used oil filters that are handled in any of the following ways are considered to be non-hazardous waste: • Puncture the filter anti-drain back valve or the filter dome end and hot drain a minimum of 48 hours • Oil drained from filter must be handled as used oil; • Drained filters must be placed in a labeled and closed container Or • Used oil filters that are not handled as indicated above may be hazardous waste. | • Place in recycling drums/containers provided specifically for filters. • Return recovered oil to Production System or recycler. | • No marking required by DOT. • EPA, & Louisiana DEQ require identification of contents such as “used filters”. • Stencil the container “Sunland” and the generator’s location (i.e. Barge, Shop). | No Labeling required by DOT. | No Placard required. | Complete entry in General Cargo Section [Section II] of Sunland Shipping Manifest. | Include MSDS for oil or glycol or system filtered with shipment. | None. | None. | None. | • Send drained filters to a state-permitted recycling/disposal facility
Fluorescent Light Bulbs | Burned-out fluorescent light bulbs. Scrap fluorescent light bBulbs (unless broken): • Universal Waste Electric Lamp (unless broken) • Non-hazardous, not regulated by DOT • Non-exempt recyclable material Broken scrap fluorescent light bulbs: • Hazardous Waste D009-Mercury • Regulated by DOT as UN 2808 Waste Mercury contained in Manufactured Articles | Non-hazardous (unless broken) | [6 empty] | Avoid breaking the bulbs. Broken bulbs are classified as hazardous waste. Unbroken bulbs are classified as universal waste [non-hazardous]. | No analysis is required | Place in a boxes provided by Safety-Kleen | Place in the 39 bulb box provided by Safety-Kleen. | • No DOT marking is required. • Stencil Container "Sunland" and the generator’s location (i.e. Barge, Shop, Office). | • No DOT Label is required. • Use label provided Safety Kleen. | No DOT placard is required. | • Complete entry in General Cargo Section [Section II] of the Sunland Shipping Manifest. • Complete bill of lading provided by Safety Kleen. • Sign the Non-regulated shipper’s certification, block 16b. | No MSDS required. | None. | None. | None. | Send to a facility that will separate the mercury and beneficially reuse or recycle both the metal and the glass
Food Waste | • Food and soaps. • Non-hazardous waste. | Non-hazardous | X | X | X | X | X | X | • Dispose of cooking oil at facility that will beneficially reuse it. | None required. | • Plastic trash bags. • Place bags in metal trash basket. • DO NOT MIX OTHER WASTES WITH FOOD WASTE. | Place material in plastic bags. Bags must be free from punctures. | No DOT marking required. | No DOT Labels required. | None required. | None required. | No MSDS is required. | None. | None. | None. | • Food may be placed in landfill. • Food may be ground in garbage disposal and discharged to municipal wastewater system, if available.
|  | Non-hazardous | [9 empty] | • Place material in plastic bags. Bags must be free from punctures. • Place bags in DOT drum, regular open head drum, or strong outside fiberboard box. Both bag and drum must be leak free. | • No DOT marking required. • Stencil Container-"Sunland" and the generator's location (i.e. Barge). | • No DOT Labels required. • Drum should be stenciled - "FOOD WASTES". | None required. | Complete entry on Cargo Manifest | No MSDS is required. | None. | None. | None. | • If located within 12 miles from shore, Food Waste must be shipped to Dock for landfill disposal. • If located outside of 12 miles from shore, Food Waste may be ground to pass through a 1" wire mesh screen, then discharged into offshore waters.
Glycols & Related Materials | • Ethylene glycol or propylene glycol used for antifreeze in heat exchange. • Tri-ethylene glycol used for natural gas dehydration. | Non-hazardous |  | X | X | X | X | X | • Recycle • Do not mix glycols: Ethylene glycol, tri-ethylene glycol and propylene glycol must be recycled separately. | • No laboratory analysis required • Identification by ingredients on label and MSDS | Accumulate in properly labeled drums or tanks, depending on volume. | Non-Bulk Packaging: • Steel drum 1A1 or 1A2, • Plastic drum 1H1, or 1H2, Bulk Packaging: • DOT 51, or 60 Portable Tanks • Marine Portable Tanks | • Ethylene Glycol, not regulated by DOT. • Stencil Container-”Sunland" and the generator's location (i.e.Barge, Shop) | No label required. | No Placard required. | • No regulatory manifesting required. • Complete entry in General Cargo Section [Section II] of Sunland Shipping Manifest. | Include MSDS with shipment. | None. | None. | None. | • Recycle antifreeze to vendor when possible. • Dispose of materials at state-permitted reuse or disposal facility.
Hydraulic Oil | Petroleum distillates • Engine oil • Motor oil • Hydraulic Fluid • Diesel Fuel • Jet Fuel | Used oil |  | X | X | X | X | X | Avoid contamination by other materials. | No laboratory analysis required for returning to the production stream. | Contain in drums or portable tanks | Non-Bulk Packaging: • Steel drum 1A1 or 1A2, • Plastic 1H1 or 1H2 Drums. Bulk Packaging: • DOT 51, 52, 53, 57, or 60 Portable Tanks • IMO Type 1, 2, or 5 or IM 101 or 102 Portable Tanks • Marine Portable Tanks | • Mark container "Used Oil". • Stencil Container-”Sunland” and the generator's location (i.e. Barge, Shop) | No label required | No placard required | Complete entry in General Cargo Section [Section II] of Sunland Shipping Manifest. Enter "Used oil for recycle" on a blank line in Section II. | Include MSDS with shipment. | None. | None. | None. | Material recycled this way must contain no halogenated chemicals. Check for “fluoro”, “chloro”, and “bromo” on the MSDS of any material mixed with oil. • First choice is to return petroleum distillates to the production stream. • Second choice is recycle at a state-approved used oil recycler.
MEK (Methyl Ethyl Ketone) | Colorless liquid that may be used as a solvent, parts cleaner, paint thinner, paint remover. This is a very powerful solvent. | Listed Hazardous Waste F005 |  | X |  |  | X | X | • Minimize wasteful practices (i.e., overuse or excessive usage, return excess purchases to vendor). • Consume all of the product. • Send product to location that can use it. • Find another user, or return to manufacturer for reuse. | No laboratory analysis required. | Contain in drums or containers. | Non-Bulk Packaging: • Steel drum 1A1 or 1A2, • Aluminum drum 1B1 or 1B2 Bulk Packaging: • DOT 51, 52, 53, 57, or 60 Portable Tanks with minimum design pressure of 9 psig. No pressure relief device may open at less than 5 psig. • Marine Portable Tanks with minimum design pressure of 9 psig. No pressure relief device may open at less than 5 psig. | • "Methyl Ethyl Ketone, 3, UN1193, PG II" • If Container holds 5000 pounds 745 gallons) or more, mark container "Methyl Ethyl Ketone, 3, UN1193 PG II, RQ" or "RQ, Methyl Ethyl Ketone, 3, UN1193, PG II". • If container holds less than 5000 lbs.(745 gallons) the letters RQ are not required. • Stencil Container-"Sunland" and the generator's location (i.e. Barge, Shop, Work Site) | • "Flammable Liquid" label. • For packages having a volume over 64 cubic feet (478 gallons) and for portable tanks of less than 1000 gallons: place labels on at least two ends (other than the bottom) or two sides. | • For cargoes of more than 1000 pounds and any Bulk Packaging: "Flammable" Placard with 1193 in center and 3 in lower corner (1000 pounds of MEK is approximately 149 gallons). • For cargoes less than 1000 pounds and any Non-Bulk Packaging: No Placard required on transport vehicle. • Cargo or portable tanks shall be placarded as above on opposing sides if capacity is between 119 and 999 gallons and on all four sides if 1000 gallons or more. | • Complete entry in Hazardous Materials Section [Section I] of the Sunland Shipping Manifest. • If any single container holds 5000 pounds 745 gallons) or more, add the letters “RQ” after the word “Ketone”. | Include MSDS with shipment. | Must be stowed either on deck or under deck. | Must be stowed on deck only when vessels under 246 feet length overall exceed 25 passengers on board. | None. | Because if it is a waste, it is a hazardous waste, FOCUS ON WASTE REDUCTION OPTIONS. • Usually can be used to thin paint and applied on-site as a coating. • At a last resort, recycle as Hazardous Waste Fuel. • Dispose of waste at state permitted hazardous waste disposal facility.
Nitrogen (Compressed) | • Inert gas transported in cylinders as a compressed gas. • Regulated by DOT only because of the pressure and temperature at which it is transported. • Leaks of nitrogen (while a temperature or pressure hazard to personnel) are not a serious environmental issue. | Unused nitrogen is not a waste. |  | X | X |  | X | X | • Any quantity of nitrogen remaining in the cylinder can be used and should be returned to the vendor as unused product. • Minimize wasteful practices (i.e., overuse or excessive usage, return excess purchases to vendor). • Use all of contents • Send to another location which can use it. |  | • Compressed nitrogen should remain in the original cylinder. • If cylinder is unusable [damaged], empty and punctured or has the valve removed: It may be placed in scrap metal bin. | • Ship Nitrogen Bottles in the bottle rack intended. • Do not ship in any cylinder other than the original Specification 3, 3A, 3AA, 3B, 3C, 3D, 3E, 4, 4A, 4B, 4BA, 4BW, 4C, 25, 26, 33, or 38, 3AX, 3AAX, 3T, 39, 3AL Cylinder. • Secure cylinder valve cap when applicable. | • Mark container “Nitrogen, Compressed, 2.2, UN1066” • Stencil container-“Sunland” and the generator’s location (i.e. Barge, Shop, Work Site) | Non Flammable Gas label. | • For cargoes of more than 1000 pounds: "Non Flammable Gas" Placard. The number "2" should appear in the lower corner. • For cargoes less than 1000 pounds: No Placard required on transport vehicle. | Complete entry in Hazardous Materials Section [Section I] of the Sunland Shipping Manifest | Include MSDS with shipment. | May be stowed either on deck or under deck. | May be stowed either on deck or under deck. | None. | Return to vendor for credit.
Nitrogen (Cryogenic Liquid) | • Inert gas transported in tanks as a cryogenic liquid. • Regulated by DOT only because of the pressure and temperature at which it is transported. • Leaks of nitrogen (while a temperature or pressure hazard to personnel) are not a serious environmental issue. | Unused nitrogen is not a waste. |  | X | X |  |  |  | • Any quantity of nitrogen remaining in the tank can be used and should be returned to the vendor as unused product. • Minimize wasteful practices (i.e., overuse or excessive usage, return excess purchases to vendor). • Use all of contents • Send to another location which can use it. | Not required | • Cryogenic liquid nitrogen should remain in the original tank. | • Ship Nitrogen Bottles in the bottle rack intended. • Do not ship in any cylinder other than the original Specification DOT-4L cylinderwhen carried in the vertical position. • Secure cylinder valve cap when applicable. • Cargo Tanks. The regulations governing transportation of cryogenic liquid by cargo tank are very technical. They are found in 49 CFR 173.318 and include. (1) general requirements (2) pressure relief systems and pressure control valves (3) weight of loading requirements (4) outage (5) temperature (6) additional requirements for specification MC-338 cargo tanks (7) one way travel time marking The vendor of the cryogenic liquid will assist in determining if these requirements have been met. | • Mark container, “Nitrogen, refrigerated liquid (cryogenic liquid), 2.2, UN1977” • Stencil Container-“Sunland” and the generator’s location (i.e. Barge, Shop, Work Site) | • “Non Flammable Gas” label. • For packages having a volume over 64 cubic feet (478 gallons) and for portable tanks of less than 1000 gallons: place labels on at least two ends (other than the bottom) or two sides. | • For cargoes of more than 1000 pounds: "Non Flammable Gas" Placard with UN number 1977. The number "2.2" should appear in the lower corner. • For cargoes less than 1000 pounds: No Placard required on transport vehicle • Cargo or portable tanks shall be placarded as above on opposing sides if capacity is between 119 and 999 gallons and on all four sides if 1000 gallons or more. | Complete entry in Hazardous Materials Section [Section I] of the Sunland Shipping Manifest | Include MSDS with shipment. | Must be stowed on the weather deck only | Prohibited when vessels under 246 feet length overall exceed 25 passengers on board | None. | Return to vendor for credit.
Oil Spill Related Wastes | Contaminated debris, absorbent pads or Floor Dri used to clean up spills of: • crude oil - Operator exempt waste • lube oil - non-exempt • hydraulic oil - non-exempt • diesel - non-exempt • solvent - non-exempt | See Description | X | X | X | X | X | X | When possible: • Use absorbents than can be wrung out and reused. • Return liquid to the crude oil stream if it is any of the following: ¤ Aviation Fuel (Turbine Engine) ¤ Crankcase oil ¤ Crude oil ¤ Diesel Fuel ¤ Hydraulic Fluid ¤ Varsol ¤ Other non-hazardous petroleum distillates • Do not return halogenated solvents (such as 1,1,1 trichloroethane) to the crude oil stream. Look for halogens by the “chloro” , “fluoro”, or “bromo” in the name on the MSDS. | • No laboratory analysis required. • Identification by ingredients on label and Material Safety Data Sheet, (MSDS). | Place in closed container. Keep drum closed unless materials are being added or removed. | Non-Bulk Packaging: • Removable-head 1H2 poly drum is preferred, 1A2 steel drum is acceptable. • Prevent contamination from rainwater. Bulk Packaging: • DOT 51, 52, 53, 56, 57, or 60 Portable Tanks • Marine Portable Tank • Cuttings Barge | • "Oil Spill Waste, not regulated by DOT" • Stencil Container-"Sunland" and the generator's location (i.e. Barge, Shop, Work Site) | • No labels required by DOT. • Use label provided by Omega with “Absorbents” marked. | No Placard Required. | Complete entry in General Cargo Section [Section II] of Sunland Shipping Manifest. Enter "Oil Spill Related Wastes" on a blank line in Section II. | Include MSDS of material with which the rags are soaked (crude oil, etc.) | None. | None. | None. | Certain debris that will not burn (such as oil contaminated soil & sand) can be sent to Newpark, Port Arthur, Texas Facility. (For shipments beginning in Louisiana, as 16 Oil Spill Waste on the UIC – 28 Form) Debris that will burn (such as oily rags soaked with crude oil, vegetation covered with crude oil): • Send pads to a facility that will beneficially reuse the pads as blended fuel (such as Ogden-Martin Systems through Omega in Morgan City) • Do not place in trash or allow to be placed in landfill.
Oily Rags | Oily rags or absorbent pads used to clean up: • Crankcase Oil • Crude Oil • Diesel Fuel • Hydraulic Fluid • Varsol • Other non-hazardous petroleum distillates | Non-hazardous | X | X | X | X | X | X | When possible: • Use absorbents than can be wrung out and reused. • Return liquid to the crude oil stream if it is any of the following: ¤ Aviation Fuel (Turbine Engine) ¤ Crankcase oil ¤ Crude oil ¤ Diesel Fuel ¤ Hydraulic Fluid ¤ Varsol ¤ Other non-hazardous petroleum distillates • Do not return halogenated solvents (such as 1,1,1 trichloroethane) to the crude oil stream. Look for halogens by the “chloro” , “fluoro”, or “bromo” in the name on the MSDS. | • No laboratory analysis required. • Identification by ingredients on label and MSDS. | • Place in closed container. Keep drum closed unless materials are being added or removed. • Add enough absorbent at the time of packing to soak up any free liquid. | Non-Bulk Packaging: • Removable-head 1H2 poly drum is preferred, 1A2 steel drum is acceptable. • Prevent contamination from rainwater. Bulk Packaging: • DOT 51, 52, 53, 56, 57, or 60 Portable Tanks. • Marine Portable Tank. | • Rags, not regulated by DOT. • Stencil Container-"Sunland" and the generator's location (i.e. Barge, Shop, Work Site). | • No labels required by DOT. • Use label provided by Omega with either “Absorbents” or “Rags” marked. | No Placard Required. | Complete entry in General Cargo Section [Section II] of Sunland Shipping Manifest. Enter "Oily pads for recycle" on a blank line in Section II. | Include MSDS of material with which the rags are soaked (lube oil, etc.) | None. | None. | None. | Oily Rags soaked with petroleum distillates: • Send pads to a facility that will beneficially reuse the pads as blended fuel (such as Ogden-Martin Systems through Omega in Morgan City). • Do not place in trash or allow to be placed in landfill.
Paint | Paint, including primer, enamel, latex, oil-based, topcoat, | May be hazardous or non-hazardous | X | X | X | X | X | X | • Consume all of product. • Minimize wasteful practices • Return unused, unopened product to manufacturer, when possible • Order only the amount necessary to complete the job. | • MSDS may be used to assist in hazard determination. • Unused products may be disposed based on the MSDS. • For mixtures, analyze for ignitability and TCLP metals. | • Store in closed drums or containers. • Separate paints and associated wastes from other waste streams - do not combine with trash. • Contact Sunland HSE before starting project to determine whether waste will be hazardous. | • Non-bulk packaging: Place in drum 1A1 or 1A2. • Bulk packaging: DOT 51, 52, 53, 56, 57, or 60 portable tanks or marine portable tanks. | • "Paint, 3, UN1263 PG II" • Stencil container "Sunland" and the generator's location (i.e. Barge, Shop, Work Site). • If declared a waste, add "Waste" before "Paint" and if >100 lbs, add "RQ" after "Paint". | • DOT "Flammable Liquid" label. • Packages >64 ft3 and portable tanks <1,000 gals, place labels on at least 2 ends (other than bottom) or 2 sides. • EPA "Hazardous Waste" label. | • For cargoes of more than 1,000 lbs and any Bulk Packaging: "Flammable" placard with 1263 in center and 3 in lower corner. • For cargoes <1,000 lbs and non-bulk packaging: no placard required. • Cargo or portable tanks between 119 and 999 gals as above, and on all 4 sides if > 1,000 gals. | If hazardous waste: • List on Sunland Hazardous Cargo Manifest Form. • Complete Uniform Hazardous Waste Manifest, EPA Form 8700-22b. • Send manifests with shipment. • Retain record according to Sunland retention. If non-hazardous waste: • List on General Cargo manifest. • Maintain copy at offshore and onshore base. • Send manifests with shipment. • Retain record according to Sunland retention. | Include with shipment | Must be stowed either on deck or under deck, however under deck should be used if available. | Prohibited when vessesl under 246 feet length overall exceed 25 passengers on board. | None | • If hazardous waste: Disposal at state permitted Sunland approved hazardous waste disposal facility. Do not dispose in landfill. • If non-hazardous waste: Dispose at state permitted Sunland approved industrial solid waste disposal facility. Must no longer be a liquid.
Paint Thinner | Solvents used to thin paint, clean paint brushes and related equipment, methyl ethyl ketone (MEK) |  | X | X | X | X | X | X | • Consume all of product. • Minimize wasteful practices • Return unused, unopened product to manufacturer, when possible • Order only the amount necessary to complete the job. | • MSDS may be used to assist in hazard determination. • Unused products may be disposed based on the MSDS. • For mixtures, analyze for ignitability and TCLP metals. | • Store in closed drums or containers. • Separate paints and associated wastes from other waste streams - do not combine with trash. • Contact Sunland HSE before starting project to determine whether waste will be hazardous. | • Non-bulk packaging: Place in drum 1A1 or 1A2. • Bulk packaging: DOT 51, 52, 53, 56, 57, or 60 portable tanks or marine portable tanks. | • If material has a flash point below 73o F, mark container "Waste Paint Related Material (Paint Thinner) RQ, 3, UN1263 PG II". • If material has a flash point above 73o F, mark container "Waste Paint Related Material (Paint Thinner) RQ, 3, UN1263 PG III". • If container holds less than 100 lbs (about 15 gals), the letters "RQ" are not required. | • DOT "Flammable Liquid" label. • Packages >64 ft3 and portable tanks <1,000 gals, place labels on at least 2 ends (other than bottom) or 2 sides. • EPA "Hazardous Waste" label. | • For cargoes of more than 1,000 lbs and any Bulk Packaging: "Flammable" placard with 1263 in center and 3 in lower corner. • For cargoes <1,000 lbs and non-bulk packaging: no placard required. • Cargo or portable tanks between 119 and 999 gals as above, and on all 4 sides if > 1,000 gals. | • Complete entry in Hazardous Materials Section [Section I] of the Sunland Shipping Manifest. • Complete entry in Uniform Hazarouds Waste Manifest. | Include with shipment | Must be stowed either on deck or under deck, however under deck should be used if available. | Prohibited when vessesl under 246 feet length overall exceed 25 passengers on board. | None
Paint Brushes and Cans | To qualify as non-hazardous waste and non-hazardous DOT material, the paint brushes and cans must not contain wet paint. | Non-hazardous, if dry | X | X |  |  | X |  | • Clean and reuse paint brushes when possible. • Collect paint cans as scrap metal for recycling. | None required. | • Remove as much residual product as possible. • Allow to dry and harden. • Place brushes in trash basket. • Place cans in scrap metal basket. | No special packaging required. | None required. | None required. | None required. | None required. | Not required | None. | None. | None. | Dispose at a Sunland approved solid waste landfill.
[5 empty] | X | X |  | X |  |  |  | Transport to shore in containers that are properly equipped to prevent loose trash from being blown overboard. | Stencil container "Sunland" and the generator's location (i.e. Barge, Shop, Work Site). | None required. | None required. | • Container(s) shall be listed on cargo manifest prior to transportation. Complete entry in General Cargo Section [Section II] of Sunland Shipping Manifest (see example). • The volume in cubic meters is recorded for MARPOL 73/78, include: • Date and time of transfer • Name and number of vessel receiving transfer • Maintain copy of records at offshore and onshore base for 2 years • Retain record according to Sunland retention | Not required | None. | None. | None. | Dispose at a Sunland approved solid waste landfill.
Pigs | • Used pipeline clean-out devices. • Non-exempt, non-hazardous waste. | Non-hazardous |  | X | X | X | X | X | Reuse. | Not required. | • Place pipeline pigs in fuel/oil filter drain rack to allow excess product to drain. | • Pigs should be placed in drums, or cuttings boxes. | • Stencil Container-"Sunland" and the generator's location (i.e. Barge, Work Site). | No labels necessary. | No Placard required. | Complete entry in General Cargo Section [Section II] of the Sunland Shipping Manifest. | No MSDS is required | None. | None. | None. | Dispose of materials at an approved recycler/disposer.
Pipe Dope | Pipe dope is used as a pre-connecting pipe conditioner. Hazardous waste if it contains high lead level. | Hazardous |  | X | X |  |  |  | • Find non-hazardous alternative product (un-leaded). • Use all of product. • Reuse at another location. | • No laboratory analysis required. • Identification by ingredients on label and MSDS. | • Empty containers may be placed in dumpster. • Send unused portions back to be reused. | Non-Bulk Packaging: • Steel drum 1A1 or 1A2, • Aluminum drum 1B1 or 1B2 Bulk Packaging: • DOT 51, 52, 56, 57, or 60 Portable Tanks. • Marine Portable Tanks. | • Mark container “Hazardous waste solid, n.o.s. (D008-Lead), 9, NA 3077, PG III” • If Container holds more than 10 lbs, mark container "Hazardous waste solid, n.o.s. (D008-Lead), 9, NA 3077, PG III, RQ" or "RQ, Hazardous waste solid, n.o.s. (D008-Lead), 9, NA 3077, PG III". • Stencil Container -“Sunland" and the generator’s location (i.e. HDD Barge, Shop, HDD Work Site) | • DOT "Class 9" label. • EPA “Hazardous Waste” label. | For cargoes less than 1000 pounds and any Non-Bulk Packaging: No Placard required on transport vehicle. | • Complete entry in Hazardous Materials Section [Section I] of the Sunland Shipping Manifest • Complete all of Uniform Hazardous Waste Manifest, EPA 8700-22b for hazardous waste. • The material description “Hazardous waste solid, n.o.s.(D008-Lead), 9, NA 3077, PG III” should be written in a blank line of Section 1. Enter the number 171 in the column headed “Emergency Response Guide” • If any single container holds more than 10 pounds add the letters “RQ” after the words “Hazardous waste solid, n.o.s.(D008-Lead) | Include MSDS with shipment. | Must be stowed either on deck or under deck, however under deck should be used if available. | Must be stowed either on deck or under deck, however under deck should be used if available. | None. | • Empty containers may be sent to a state permitted solid waste landfill. See “empty drums” section • As a last resort, recycle at state-approved hazardous waste disposal • Do not place in trash or allow to be placed in a landfill. If Hazardous Waste: • Dispose of materials at state permitted hazardous waste disposal facility • Do not place in trash or allow to be placed in a landfill. If Non-Hazardous Waste: • Dispose of materials at a state permitted industrial solid waste disposal/recycle facility
Sandblast Materials (Residue) | • Residuals from sandblasting units and painted objects combined with blasting sand. • Whether or not the sandblasting residue will be hazardous varies depending on the nature of the material being sandblasted. | Non-hazardous |  | X | X | X | X | X | • Use equipment that will maximize use of the sand and minimize overspray. • Limit the sandblasting of paint containing lead. | Once per type of job, test spent residue for TCLP metals: (Arsenic, Barium Cadmium, Chromium Lead, Mercury, Selenium, Silver). | Accumulate in drums, containers, or supersacks. | • If possible spent sand should be returned in original shipping container. Otherwise it should be placed in drums, boxes or super sacks. • Filled Bags should be placed within boxes or baskets. | • Stencil Container-"Sunland" and the generator's location (i.e. Barge, Shop, Work Site). | No labels required. | No placard required. | Complete entry in General Cargo Section [Section II] of the Sunland Shipping Manifest. | No MSDS is required | None. | None. | None. | Non-hazardous sandblast residue may be placed in a dumpster or landfill.
|  | Hazardous |  | X | X | X | X | X |  |  |  | Non-Bulk Packaging: • Steel drum 1A1 or 1A2. • Aluminum drum 1B1 or 1B2 Bulk Packaging: • DOT 51, 52, 56, 57, or 60 Portable Tanks. • Marine Portable Tanks. | • “Hazardous waste solid, n.o.s. (D008-Lead), 9, NA 3077, PG III” • If Container holds more than 10 lbs, mark container "Hazardous waste solid, n.o.s. (D008-Lead), 9, NA 3077, PG III, RQ" or "RQ, Hazardous waste solid, n.o.s. (D008-Lead), 9, NA 3077, PG III". • Stencil Container-"Sunland" and the generator's location (i.e. Barge, Shop, Work Site). | • DOT "Class 9" label. • For packages having a volume over 64 cubic feet (478 gallons) and for portable tanks of less than 1000 gallons place DOT labels on at least two ends (other than the bottom) or two sides. • EPA “Hazardous Waste” label. | • For cargoes of more than 1000 pounds: "Class 9" Placard with NA number 3077. • For cargoes less than 1000 pounds and any Non-Bulk Packaging: No Placard required on transport vehicle. • Cargo or portable tanks shall be placarded as above on opposing sides if capacity is between 119 and 999 gallons and on all four sides if 1000 gallons or more. | • Complete entry in Hazardous Materials Section [Section I] of the Sunland Shipping Manifest. • Complete all of Uniform Hazardous Waste Manifest, EPA 8700-22b for hazardous waste. • The material description “Hazardous waste solid, n.o.s.(D008-Lead), 9, NA 3077, PG III” should be written in a blank line of Section 1. Enter the number 171 in the column headed “Emergency Response Guide” • If any single container holds more than 10 pounds add the letters “RQ” after the words “Hazardous waste solid, n.o.s.(D008-Lead). | Include MSDS with shipment. | Must be stowed either on deck or under deck, however under deck should be used if available. | Must be stowed either on deck or under deck, however under deck should be used if available. | None. | Hazardous sandblast residue must be sent to a state-permitted hazardous waste disposal facility.
Scrap Metals (NORM Free) | Scrap pipe, fittings, tubing, wire (insulation removed), structural steel, saw blades, | Non-hazardous |  | X | X | X | X | X | Recycle scrap metal. | For metal surfaces not exposed to the flow of produced water: • No analysis is required. For metal surfaces exposed to the flow of produced water: • Use a gamma-ray scintillator capable of detecting 50mR/hr. • Establish background level using the gamma-ray scintillator. • If test is higher than twice background level, lab testing is necessary to determine picocuries per gram. | • Place in storage baskets and bins, and/or skids. • If material is questionable regarding NORM, check it with a gamma-ray scintillator. • Do not mix NORM with any other materials. • NORM and NORM-free scrap metals must be separated before shipment. | Place in scrap metal basket. | • No DOT marking is required. • Stencil Container-"Sunland" and the generator's location (i.e. Shop, Yard, Work Site). | No DOT label is required. | No DOT placard is required. | • Complete entry in General Cargo Section [Section II] of the Sunland Shipping Manifest. • Send to customary dock facility as scrap. | No MSDS required. | None. | None. | None. | Scrap metals free of NORM: • Send to a facility that will beneficially reuse or recycle the metal. • Bid for best price.
Tires, Used | • Used tires from cars and trucks. | Non-hazardous solid | X | X | X |  | X | X | Not many options. | None required. | • Do not place tires in trash or allow to be sent to a municipal or commercial solid waste landfill. • Do not collect more than 150 waste tires at one time. • Store in such a manner as to eliminate rainwater collection. |  |  | No labels required. | No placard required. |  |  | None. | None. | None. | Recycle at state-approved Sunland-approved used tire processor.
| • Used tires or equivalent material from boat landing bumpers. |  |  |  | X | X | X | X |  |  |  | Secure Tires to pallet. | • Stencil Container-"Sunland" and the generator's location (i.e. Barge, Shop, Work Site). | No labels required. | No placard required. | Complete entry in General Cargo Section [Section II] of Sunland Shipping Manifest. Enter "Used tires" on a blank line in Section II. | Include MSDS with shipment. | None. | None. | None.